## in
Reference | Qty | Value | DNP | Exclude from BOM | Exclude from Board | Footprint | Datasheet | Case Code | Source | Unit Cost ($) | Total Cost ($) | Manufacturer | Mouser Part # | Link
BT1,BT2,BT3,BT4 | 4 | Battery |  |  |  | TerminalBlock_Phoenix:TerminalBlock_Phoenix_MPT-0,5-2-2.54_1x02_P2.54mm_Horizontal | ~ |  | Mouser
C1,C6,C11,C16,C24 | 5 | 0.1u |  |  |  | Capacitor_SMD:C_0603_1608Metric_Pad1.08x0.95mm_HandSolder | https://ds.yuden.co.jp/TYCOMPAS/or/download?pn=MBARQ167SCG0R4ATRA01&fileType=CS | 1608 | Mouser | 0.16 | 0.8 | Taiyo Yuden | 963-BASH168SB7104KT | https://www.mouser.com/ProductDetail/TAIYO-YUDEN/MBASH168SB7104KTNA01?qs=tlsG%2FOw5FFjNk2TGJXJonA%3D%3D
C2,C7,C12,C17 | 4 | 33n |  |  |  | Capacitor_SMD:C_0603_1608Metric_Pad1.08x0.95mm_HandSolder | https://product.tdk.com/system/files/dam/doc/product/capacitor/ceramic/mlcc/catalog/mlcc_commercial_general_en.pdf | 1608 | Mouser | 0.21 | 0.84 | TDK | 810-C1608X8R2A333KAB | https://www.mouser.com/ProductDetail/TDK/C1608X8R2A333K080AB?qs=sGAEpiMZZMsh%252B1woXyUXj7qs3sRO0EGN9DPap%252B98eW0%3D
C3,C8,C13,C18 | 4 | 22n |  |  |  | Capacitor_SMD:C_0603_1608Metric_Pad1.08x0.95mm_HandSolder | https://product.tdk.com/system/files/dam/doc/product/capacitor/ceramic/mlcc/catalog/mlcc_commercial_general_en.pdf | 1608 | Mouser | 0.14 | 0.56 | TDK | 810-C1608X8R1H223M0A | https://www.mouser.com/ProductDetail/TDK/C1608X8R1H223M080AA?qs=sGAEpiMZZMsh%252B1woXyUXj9l5PHLyix2ViJm1a7c9B2s%3D
C4,C5,C9,C10,C14,C15,C19,C20 | 8 | 10u |  |  |  | Capacitor_THT:CP_Radial_D5.0mm_P2.00mm | https://product.tdk.com/system/files/dam/doc/product/capacitor/ceramic/mlcc/catalog/mlcc_commercial_general_en.pdf | 1608 | Mouser | 0.22 | 1.76 | TDK | 810-C1608X7R1A106M08 | https://www.mouser.com/ProductDetail/TDK/C1608X7R1A106M080AT?qs=Vi0JKjFBtYn5h0pkhcUtLQ%3D%3D
C21 | 1 | 100n |  |  |  | Capacitor_SMD:C_0603_1608Metric_Pad1.08x0.95mm_HandSolder | https://product.tdk.com/system/files/dam/doc/product/capacitor/ceramic/mlcc/catalog/mlcc_commercial_general_en.pdf | 1608 | Mouser | 0.2 | 0.2 | TDK | 810-C1608X8R1H104K | https://www.mouser.com/ProductDetail/TDK/C1608X8R1H104K080AA?qs=OyooPjFii3SrVN20TXz%252Btw%3D%3D
C22,C23 | 2 | 1u |  |  |  | Capacitor_SMD:C_0603_1608Metric_Pad1.08x0.95mm_HandSolder | https://www.mouser.com/datasheet/3/940/1/c_mlcc_S_e.pdf | 1608 | Mouser | 0.1 | 0.2 | Yuden | 963-MSASE168SB5105KT | https://www.mouser.com/ProductDetail/TAIYO-YUDEN/MSASE168SB5105KTNA01?qs=sGAEpiMZZMukHu%252BjC5l7YZAUCNLiZgHMcURpci1LpNg%3D
C25 | 1 | 10uF |  |  |  | Capacitor_THT:CP_Axial_L10.0mm_D4.5mm_P15.00mm_Horizontal | https://product.tdk.com/system/files/dam/doc/product/capacitor/ceramic/mlcc/catalog/mlcc_commercial_general_en.pdf | 1608 | Mouser | 0.22 | 0.22 | TDK | 810-C1608X7R1A106M08 | https://www.mouser.com/ProductDetail/TDK/C1608X7R1A106M080AT?qs=Vi0JKjFBtYn5h0pkhcUtLQ%3D%3D
D1,D9,D14,D19 | 4 | GRN |  |  |  | LED_SMD:LED_0603_1608Metric_Pad1.05x0.95mm_HandSolder | https://www.mouser.com/datasheet/3/308/1/AA1608LZGSK_295V.pdf | 1608 | Mouser | 0.58 | 2.32 | Kingbright | 604-AA1608LZGSK-295V | https://www.mouser.com/ProductDetail/Kingbright/AA1608LZGSK-295V?qs=IKkN%2F947nfCThbt1yfJa2w%3D%3D
D2,D7,D12,D17 | 4 | YEL |  |  |  | LED_SMD:LED_0603_1608Metric_Pad1.05x0.95mm_HandSolder | https://www.mouser.com/catalog/specsheets/KingBright_APT1608SYC-J3-AMT.PDF | 1608 | Mouser | 0.8 | 3.2 | Kingbright | 604-APT1608SYC/J3AMT | https://www.mouser.com/ProductDetail/Kingbright/APT1608SYC-J3-AMT?qs=sGAEpiMZZMt82OzCyDsLFF4JitTbPjVMKD8l%252BiX97oU%3D
D3,D6,D11,D16 | 4 | BLU |  |  |  | LED_SMD:LED_0603_1608Metric_Pad1.05x0.95mm_HandSolder | https://www.mouser.com/datasheet/3/308/1/AA1608LVBS_A_295V.pdf | 1608 | Mouser | 0.72 | 2.88 | Kingbright | 604-AA1608LVBS/A295V | https://www.mouser.com/ProductDetail/Kingbright/AA1608LVBS-A-295V?qs=sGAEpiMZZMt82OzCyDsLFCqs72U2Tcq0v95MJU7qjGE%3D
D4,D8,D13,D18,D21 | 5 | RED |  |  |  | LED_SMD:LED_0603_1608Metric_Pad1.05x0.95mm_HandSolder | https://www.mouser.com/datasheet/3/308/1/APT1608SURCK_AMT.pdf | 1608 | Mouser | 0.18 | 0.72 | Kingbright | 604-APT1608SURCK-AMT | https://www.mouser.com/ProductDetail/Kingbright/APT1608SURCK-AMT?qs=sGAEpiMZZMt82OzCyDsLFLYxomzIL1OewIOcsLojrEM%3D
D5,D10 | 2 | 6V |  |  |  | Diode_SMD:D_SOD-123F | https://www.vishay.com/docs/85816/1n4728a.pdf |  | Mouser | 0.26 | 0.52 | onsemi | 512-1N4728A | https://www.mouser.com/ProductDetail/onsemi/1N4728A?qs=SSucg2PyLi7orktZ3y7vHw%3D%3D
D15,D20 | 2 | 6V |  |  |  | Diode_SMD:D_SOD-323_HandSoldering | https://www.vishay.com/docs/85816/1n4728a.pdf |  | Mouser | 0.26 | 0.52 | onsemi | 512-1N4728A | https://www.mouser.com/ProductDetail/onsemi/1N4728A?qs=SSucg2PyLi7orktZ3y7vHw%3D%3D
J1 | 1 | Conn_02x03_Odd_Even |  |  |  | Connector_PinSocket_2.54mm:PinSocket_2x03_P2.54mm_Vertical |  |  | Mouser
J3,J4,J5,J7,J8,J9 | 6 | Screw_Terminal_01x02 |  |  |  | TerminalBlock_Phoenix:TerminalBlock_Phoenix_MKDS-1-2-3.81_1x02_P3.81mm_Horizontal | ~ |  | Mouser
J6 | 1 | Conn_01x03_Pin |  |  |  | Connector_PinHeader_2.54mm:PinHeader_1x03_P2.54mm_Vertical | ~ |  | Mouser
J10 | 1 | Barrel_Jack_MountingPin |  |  |  | Connector_BarrelJack:BarrelJack_GCT_DCJ200-10-A_Horizontal | ~ |  | Mouser
J17 | 1 | Micro_SD_Card |  |  |  | Connector_Card:microSD_HC_Hirose_DM3BT-DSF-PEJS | https://www.we-online.com/components/products/datasheet/693072010801.pdf |  | Mouser
L1,L2,L3,L4 | 4 | 10uH |  |  |  | WE-LHMI_7050:WE-LHMI_7050 |  |  | Mouser
Q1,Q3 | 2 | DMP4065S-13 |  |  |  | Package_TO_SOT_SMD:SOT-23 | https://www.onsemi.com/pub/Collateral/FQP27P06-D.PDF |  | Mouser
Q2,Q4 | 2 | 2N7002K |  |  |  | Package_TO_SOT_SMD:SOT-23 | https://www.diodes.com/assets/Datasheets/ds30896.pdf |  | Mouser
Q9,Q10 | 2 | FDC658AP |  |  |  | Package_TO_SOT_SMD:SuperSOT-6 | https://www.onsemi.com/pub/Collateral/FDC658AP-D.PDF |  | Mouser | 0.95 | 1.9 | onsemi | 512-FDC658AP | https://www.mouser.com/ProductDetail/onsemi/FDC658AP?qs=QGk6feVlqMIkh2M6zGj4Vw%3D%3D
Q11,Q12 | 2 | DMN3067LW-7 |  |  |  | Package_TO_SOT_SMD:SOT-323_SC-70 | https://www.mouser.com/datasheet/3/175/1/DMN3067LW.pdf |  | Mouser | 0.46 | 0.92 | Diodes Incorporated | 621-DMN3067LW7 | https://www.mouser.com/ProductDetail/Diodes-Incorporated/DMN3067LW-7?qs=JtunSoW0QGEaFsnSmmIVxA%3D%3D
R1,R7,R20,R21,R33,R34,R46,R47 | 8 | 10k |  |  |  | Resistor_SMD:R_0603_1608Metric_Pad0.98x0.95mm_HandSolder | https://www.mouser.com/datasheet/3/826/1/n_catalog_partition01_en.pdf | 1608 | Mouser | 0.1 | 0.8 | Susumu | 754-RG1608P-103-B-T5 | https://www.mouser.com/ProductDetail/Susumu/RG1608P-103-B-T5?qs=juJhw1yPxAFbbqmJeFCC5Q%3D%3D
R2,R22 | 2 | 150k |  |  |  | Resistor_SMD:R_0603_1608Metric_Pad0.98x0.95mm_HandSolder | https://www.mouser.com/datasheet/3/826/1/n_catalog_partition01_en.pdf | 1608 | Mouser | 0.1 | 0.2 | Susumu | 754-RG1608P-154-B-T5 | https://www.mouser.com/ProductDetail/Susumu/RG1608P-154-B-T5?qs=juJhw1yPxAHWv0A9H6oUoA%3D%3D
R3,R4,R5,R6,R14,R15,R17,R18,R27,R28,R30,R31,R40,R41,R43,R44 | 16 | 3k |  |  |  | Resistor_SMD:R_0603_1608Metric_Pad0.98x0.95mm_HandSolder | https://www.mouser.com/datasheet/3/826/1/n_catalog_partition01_en.pdf | 1608 | Mouser | 0.1 | 1.6 | Susumu | 754-RG1608P-302-B-T5 | https://www.mouser.com/ProductDetail/Susumu/RG1608P-302-B-T5?qs=juJhw1yPxAFXsTA%2F%252BCgAOw%3D%3D
R8,R16,R29,R42 | 4 | 20k |  |  |  | Resistor_SMD:R_0603_1608Metric_Pad0.98x0.95mm_HandSolder | https://www.mouser.com/datasheet/3/826/1/n_catalog_partition01_en.pdf | 1608 | Mouser | 0.1 | 0.4 | Susumu | 754-RG1608P-203-B-T5 | https://www.mouser.com/ProductDetail/Susumu/RG1608P-203-B-T5?qs=juJhw1yPxAGRnKSQPgD0dA%3D%3D
R9,R25,R38,R51 | 4 | 28k |  |  |  | Resistor_SMD:R_0603_1608Metric_Pad0.98x0.95mm_HandSolder | https://www.mouser.com/datasheet/3/826/1/n_catalog_partition01_en.pdf | 1608 | Mouser | 0.12 | 0.48 | Susumu | 754-RG1608P-2802-BT5 | https://www.mouser.com/ProductDetail/Susumu/RG1608P-2802-B-T5?qs=01v%252BktAZElaYYdXSDXmiiQ%3D%3D
R10,R26,R39,R52 | 4 | 9.76k |  |  |  | Resistor_SMD:R_0603_1608Metric_Pad0.98x0.95mm_HandSolder | https://www.mouser.com/datasheet/3/826/1/n_catalog_partition38_en.pdf | 1608 | Mouser | 0.36 | 1.44 | Susumu | 754-RGT1608P9761BT5 | https://www.mouser.com/ProductDetail/Susumu/RGT1608P-9761-B-T5?qs=lc2O%252BfHJPVYxMYJpRC59aA%3D%3D
R11,R19,R32,R45 | 4 | 100k |  |  |  | Resistor_SMD:R_0603_1608Metric_Pad0.98x0.95mm_HandSolder | https://www.mouser.com/datasheet/3/826/1/n_catalog_partition01_en.pdf | 1608 | Mouser | 0.1 | 0.4 | Susumu | 754-RG1608P-104-B-T5 | https://www.mouser.com/ProductDetail/Susumu/RG1608P-104-B-T5?qs=juJhw1yPxAGWJpMRs%252BTSdw%3D%3D
R12,R24,R37,R50 | 4 | 51k |  |  |  | Resistor_SMD:R_0603_1608Metric_Pad0.98x0.95mm_HandSolder | https://www.mouser.com/datasheet/3/826/1/n_catalog_partition01_en.pdf | 1608 | Mouser | 0.12 | 0.48 | Susumu | 754-RG1608P-513-BT5 | https://www.mouser.com/ProductDetail/Susumu/RG1608P-513-B-T5?qs=01v%252BktAZElZzK8j85Tsj%2FA%3D%3D
R13,R23,R36,R49 | 4 | 100m |  |  |  | Resistor_SMD:R_0805_2012Metric_Pad1.20x1.40mm_HandSolder |  | 2012 | Mouser
R35,R48 | 2 | 70k |  |  |  | Resistor_SMD:R_0603_1608Metric_Pad0.98x0.95mm_HandSolder |  | 1608 | Mouser
R53,R54,R55 | 3 | 1k |  |  |  | Resistor_SMD:R_0603_1608Metric_Pad0.98x0.95mm_HandSolder | https://www.mouser.com/datasheet/3/826/1/n_catalog_partition01_en.pdf | 1608 | Mouser | 0.1 | 0.3 | Susumu | 754-RG1608P-102-B-T5 | https://www.mouser.com/ProductDetail/Susumu/RG1608P-102-B-T5?qs=sGAEpiMZZMtlubZbdhIBIPbXU5%252BlCJyDfS4srwjy0g4%3D
R56 | 1 | 1M |  |  |  | Resistor_SMD:R_0603_1608Metric_Pad0.98x0.95mm_HandSolder | https://www.mouser.com/datasheet/3/826/1/n_catalog_partition38_en.pdf | 1608 | Mouser | 0.36 | 0.36 | Susumu | 754-RGT1608P-105BT5 | https://www.mouser.com/ProductDetail/Susumu/RGT1608P-105-B-T5?qs=lc2O%252BfHJPVZNM9uq3nhNkQ%3D%3D
TH1,TH2,TH3,TH4 | 4 | 10k |  |  |  | Connector_PinHeader_2.54mm:PinHeader_1x02_P2.54mm_Vertical |  |  | Mouser
U1,U2,U4,U5 | 4 | LTC4011CFE |  |  |  | Package_SO:HTSSOP-20-1EP_4.4x6.5mm_P0.65mm_EP2.74x3.86mm | https://www.analog.com/media/en/technical-documentation/data-sheets/4011fb.pdf | Package_SO:HTSSOP-20-1EP_4.4x6.5mm_P0.65mm_EP2.74x3.86mm | Mouser | 13.99 | 55.96 | Analog Devices | 584-LTC4011CFE#PBF | https://www.mouser.com/ProductDetail/Analog-Devices/LTC4011EUF-PBF
U3 | 1 | LP2985-3.3 |  |  |  | Package_TO_SOT_SMD:SOT-23-5 | http://www.ti.com/lit/ds/symlink/lp2985.pdf | Package_TO_SOT_SMD:SOT-23-5 | Mouser | 1.88 | 1.88 | Texas Instruments | 595-LP2985-18DBVRE4 | https://www.mouser.com/ProductDetail/Texas-Instruments/LP2985-18DBVRE4?qs=iSMark9AYDWxA7AKEsiXxg%3D%3D
U6 | 1 | ATmega328P-A |  |  |  | Package_QFP:TQFP-32_7x7mm_P0.8mm | http://ww1.microchip.com/downloads/en/DeviceDoc/ATmega328_P%20AVR%20MCU%20with%20picoPower%20Technology%20Data%20Sheet%2040001984A.pdf | TQFP | Mouser | 2.8 | 2.8 | Microchip | 556-ATMEGA328P-AN | https://www.mouser.com/ProductDetail/Microchip-Technology/ATMEGA328P-AN?qs=6Dg1WZIWLC6WK556tw8xAw%3D%3D
U7,U8 | 2 | INA260 |  |  |  | Package_SO:TSSOP-16_4.4x5mm_P0.65mm | http://www.ti.com/lit/ds/symlink/ina260.pdf | Package_SO:TSSOP-16_4.4x5mm_P0.65mm | Mouser | 5.52 | 5.52 | Texas Instruments | 595-INA260AIPWR | https://www.mouser.com/ProductDetail/Texas-Instruments/INA260AIPWR?qs=vcbl%252BK4rRldNzXQDYx03SQ%3D%3D
U9 | 1 | CD4050BPWR |  |  |  | Package_SO:SOIC-16_3.9x9.9mm_P1.27mm | http://www.intersil.com/content/dam/intersil/documents/cd40/cd4050bms.pdf | SOIC | Mouser | 0.58 | 0.58 | Texas Instruments | 595-CD4050BPWR | https://www.mouser.com/ProductDetail/Texas-Instruments/CD4050BPWR?qs=UFeyouyReuEX8o4osudYYQ%3D%3D
U10,U11 | 2 | FDS6975 |  |  |  | Package_SO:SOIC-8_3.9x4.9mm_P1.27mm |  | SOIC | Mouser | 1.92 | 3.84 | onsemi | 512-FDS6975 | https://www.mouser.com/ProductDetail/onsemi/FDS6975?qs=T4ZxkLPjgMMpY%2FPxiAmY0A%3D%3D
U12,U13 | 2 | Si4909DY-T1-GE3 |  |  |  | Package_SO:SOIC-8_3.9x4.9mm_P1.27mm |  | SOIC | Mouser | 1.68 | 3.36 | Semiconductors | 78-SI4909DY-T1-GE3 | https://www.mouser.com/ProductDetail/Vishay-Semiconductors/SI4909DY-T1-GE3?qs=FfLXECYddQSDxj1eo%2FTcsQ%3D%3D
Y1 | 1 | 16MHz |  |  |  | Crystal:Resonator_Murata_DSN6-3Pin_W7.0mm_H2.5mm | https://www.mouser.com/datasheet/3/1591/1/c_NX2016SA_e.pdf | Crystal:Resonator_Murata_DSN6-3Pin_W7.0mm_H2.5mm | Mouser | 0.83 | 0.83 | NDK | 344-MHZEXS00ACS07826 | https://www.mouser.com/ProductDetail/NDK/NX2016SA-16MHZ-EXS00A-CS07826?qs=%252BXxaIXUDbq1kHvfpfcpbvQ%3D%3D