## in
Reference | Qty | Value | DNP | Exclude from BOM | Exclude from Board | Footprint | Datasheet | Form Factor | Source | Unit Cost ($) | Total Cost ($) | Manufacturer | MPN | Mouser Part # | Link | Case (inches)
BT1,BT2,BT3,BT4 | 4 | Battery |  |  |  | TerminalBlock_Phoenix:TerminalBlock_Phoenix_MPT-0,5-2-2.54_1x02_P2.54mm_Horizontal | ~ | TerminalBlock_Phoenix:TerminalBlock_Phoenix_MPT-0,5-2-2.54_1x02_P2.54mm_Horizontal | Mouser | 0.5 | 2 | JST | B2B-PH-K-S | 455-B2B-PH-K-S | https://www.mouser.com/ProductDetail/JST/B2B-PH-K-S | 0.079" pitch
C1,C6,C11,C16,C24 | 5 | 0.1u |  |  |  | Capacitor_SMD:C_0603_1608Metric_Pad1.08x0.95mm_HandSolder | ~ | 0603 SMD | Mouser | 0.02 | 0.1 | KEMET | C0603C104K5RACTU | 80-C0603C104K5RACTU | https://www.mouser.com/ProductDetail/KEMET/C0603C104K5RACTU | 0.06" x 0.03"
C2,C7,C12,C17 | 4 | 33n |  |  |  | Capacitor_SMD:C_0603_1608Metric_Pad1.08x0.95mm_HandSolder | ~ | 0603 SMD | Mouser | 0.02 | 0.08 | KEMET | C0603C333K5RACTU | 80-C0603C333K5RACTU | https://www.mouser.com/ProductDetail/KEMET/C0603C333K5RACTU | 0.06" x 0.03"
C3,C8,C13,C18 | 4 | 22n |  |  |  | Capacitor_SMD:C_0603_1608Metric_Pad1.08x0.95mm_HandSolder | ~ | 0603 SMD | Mouser | 0.02 | 0.08 | KEMET | C0603C223K5RACTU | 80-C0603C223K5RACTU | https://www.mouser.com/ProductDetail/KEMET/C0603C223K5RACTU | 0.06" x 0.03"
C4,C5,C9,C10,C14,C15,C19,C20 | 8 | 10u |  |  |  | Capacitor_THT:CP_Radial_D5.0mm_P2.00mm | ~ | Radial Through-Hole | Mouser | 0.4 | 3.2 | Nichicon | UHE1C100MDD | 647-UHE1C100MDD | https://www.mouser.com/ProductDetail/Nichicon/UHE1C100MDD | 0.20" dia
C21 | 1 | 100n |  |  |  | Capacitor_SMD:C_0603_1608Metric_Pad1.08x0.95mm_HandSolder | ~ | 0603 SMD | Mouser | 0.02 | 0.02 | Generic | TBD | TBD | https://www.mouser.com/ | Pad1.08x0.95mm in
C22,C23 | 2 | 1u |  |  |  | Capacitor_SMD:C_0603_1608Metric_Pad1.08x0.95mm_HandSolder | ~ | 0603 SMD | Mouser | 0.02 | 0.04 | Generic | TBD | TBD | https://www.mouser.com/ | Pad1.08x0.95mm in
C25 | 1 | 10uF |  |  |  | Capacitor_THT:CP_Axial_L10.0mm_D4.5mm_P15.00mm_Horizontal | ~ | Capacitor_THT:CP_Axial_L10.0mm_D4.5mm_P15.00mm_Horizontal | Mouser | 0.5 | 0.5 | Generic | TBD | TBD | https://www.mouser.com/ | L10.0mm in
D1,D9,D14,D19 | 4 | GRN |  |  |  | LED_SMD:LED_0603_1608Metric_Pad1.05x0.95mm_HandSolder | ~ | 0603 SMD | Mouser | 0.02 | 0.08 | Generic | TBD | TBD | https://www.mouser.com/ | Pad1.05x0.95mm in
D2,D7,D12,D17 | 4 | YEL |  |  |  | LED_SMD:LED_0603_1608Metric_Pad1.05x0.95mm_HandSolder | ~ | 0603 SMD | Mouser | 0.02 | 0.08 | Generic | TBD | TBD | https://www.mouser.com/ | Pad1.05x0.95mm in
D3,D6,D11,D16 | 4 | BLU |  |  |  | LED_SMD:LED_0603_1608Metric_Pad1.05x0.95mm_HandSolder | ~ | 0603 SMD | Mouser | 0.02 | 0.08 | Generic | TBD | TBD | https://www.mouser.com/ | Pad1.05x0.95mm in
D4,D8,D13,D18,D21 | 5 | RED |  |  |  | LED_SMD:LED_0603_1608Metric_Pad1.05x0.95mm_HandSolder | ~ | 0603 SMD | Mouser | 0.02 | 0.1 | Generic | TBD | TBD | https://www.mouser.com/ | Pad1.05x0.95mm in
D5,D10 | 2 | 6V |  |  |  | Diode_SMD:D_SOD-123F | https://www.vishay.com/docs/85816/1n4728a.pdf | Diode_SMD:D_SOD-123F | Mouser | 0.5 | 1 | Generic | TBD | TBD | https://www.mouser.com/
D15,D20 | 2 | 6V |  |  |  | Diode_SMD:D_SOD-323_HandSoldering | https://www.vishay.com/docs/85816/1n4728a.pdf | Diode_SMD:D_SOD-323_HandSoldering | Mouser | 0.5 | 1 | Generic | TBD | TBD | https://www.mouser.com/
J1 | 1 | Conn_02x03_Odd_Even |  |  |  | Connector_PinSocket_2.54mm:PinSocket_2x03_P2.54mm_Vertical | ~ | Connector_PinSocket_2.54mm:PinSocket_2x03_P2.54mm_Vertical | Mouser | 0.5 | 0.5 | Generic | TBD | TBD | https://www.mouser.com/ | 2.54mm:PinSocket in
J3,J4,J5,J7,J8,J9 | 6 | Screw_Terminal_01x02 |  |  |  | TerminalBlock_Phoenix:TerminalBlock_Phoenix_MKDS-1-2-3.81_1x02_P3.81mm_Horizontal | ~ | TerminalBlock_Phoenix:TerminalBlock_Phoenix_MKDS-1-2-3.81_1x02_P3.81mm_Horizontal | Mouser | 0.5 | 3 | Phoenix Contact | 1729128 | 651-1729128 | https://www.mouser.com/ProductDetail/Phoenix-Contact/1729128 | 0.20" pitch
J6 | 1 | Conn_01x03_Pin |  |  |  | Connector_PinHeader_2.54mm:PinHeader_1x03_P2.54mm_Vertical | ~ | Connector_PinHeader_2.54mm:PinHeader_1x03_P2.54mm_Vertical | Mouser | 0.5 | 0.5 | Generic | TBD | TBD | https://www.mouser.com/ | 2.54mm:PinHeader in
J10 | 1 | Barrel_Jack_MountingPin |  |  |  | Connector_BarrelJack:BarrelJack_GCT_DCJ200-10-A_Horizontal | ~ | Connector_BarrelJack:BarrelJack_GCT_DCJ200-10-A_Horizontal | Mouser | 0.5 | 0.5 | Generic | TBD | TBD | https://www.mouser.com/
J17 | 1 | Micro_SD_Card |  |  |  | Connector_Card:microSD_HC_Hirose_DM3BT-DSF-PEJS | https://www.we-online.com/components/products/datasheet/693072010801.pdf | Connector_Card:microSD_HC_Hirose_DM3BT-DSF-PEJS | Mouser | 0.5 | 0.5 | Generic | TBD | TBD | https://www.mouser.com/
L1,L2,L3,L4 | 4 | 10uH |  |  |  | WE-LHMI_7050:WE-LHMI_7050 |  | WE-LHMI_7050:WE-LHMI_7050 | Mouser | 0.5 | 2 | Generic | TBD | TBD | https://www.mouser.com/
Q1,Q3 | 2 | DMP4065S-13 |  |  |  | Package_TO_SOT_SMD:SOT-23 | https://www.onsemi.com/pub/Collateral/FQP27P06-D.PDF | Package_TO_SOT_SMD:SOT-23 | Mouser | 0.5 | 1 | Generic | TBD | TBD | https://www.mouser.com/
Q2,Q4 | 2 | 2N7002K |  |  |  | Package_TO_SOT_SMD:SOT-23 | https://www.diodes.com/assets/Datasheets/ds30896.pdf | Package_TO_SOT_SMD:SOT-23 | Mouser | 0.5 | 1 | Generic | TBD | TBD | https://www.mouser.com/
Q9,Q10 | 2 | FDC658AP |  |  |  | Package_TO_SOT_SMD:SuperSOT-6 |  | Package_TO_SOT_SMD:SuperSOT-6 | Mouser | 0.5 | 1 | Generic | TBD | TBD | https://www.mouser.com/
Q11,Q12 | 2 | DMN3067LW-7 |  |  |  | Package_TO_SOT_SMD:SOT-323_SC-70 | http://www.irf.com/product-info/datasheets/data/irlz44n.pdf | Package_TO_SOT_SMD:SOT-323_SC-70 | Mouser | 0.5 | 1 | Generic | TBD | TBD | https://www.mouser.com/
R1,R7,R20,R21,R33,R34,R46,R47 | 8 | 10k |  |  |  | Resistor_SMD:R_0603_1608Metric_Pad0.98x0.95mm_HandSolder | ~ | 0603 SMD | Mouser | 0.02 | 0.16 | Generic | TBD | TBD | https://www.mouser.com/ | Pad0.98x0.95mm in
R2,R22 | 2 | 150k |  |  |  | Resistor_SMD:R_0603_1608Metric_Pad0.98x0.95mm_HandSolder | ~ | 0603 SMD | Mouser | 0.02 | 0.04 | Generic | TBD | TBD | https://www.mouser.com/ | Pad0.98x0.95mm in
R3,R4,R5,R6,R14,R15,R17,R18,R27,R28,R30,R31,R40,R41,R43,R44 | 16 | 3k |  |  |  | Resistor_SMD:R_0603_1608Metric_Pad0.98x0.95mm_HandSolder | ~ | 0603 SMD | Mouser | 0.02 | 0.32 | Generic | TBD | TBD | https://www.mouser.com/ | Pad0.98x0.95mm in
R8,R16,R29,R42 | 4 | 20k |  |  |  | Resistor_SMD:R_0603_1608Metric_Pad0.98x0.95mm_HandSolder | ~ | 0603 SMD | Mouser | 0.02 | 0.08 | Generic | TBD | TBD | https://www.mouser.com/ | Pad0.98x0.95mm in
R9,R25,R38,R51 | 4 | 28k |  |  |  | Resistor_SMD:R_0603_1608Metric_Pad0.98x0.95mm_HandSolder | ~ | 0603 SMD | Mouser | 0.02 | 0.08 | Generic | TBD | TBD | https://www.mouser.com/ | Pad0.98x0.95mm in
R10,R26,R39,R52 | 4 | 9.76k |  |  |  | Resistor_SMD:R_0603_1608Metric_Pad0.98x0.95mm_HandSolder | ~ | 0603 SMD | Mouser | 0.02 | 0.08 | Generic | TBD | TBD | https://www.mouser.com/ | Pad0.98x0.95mm in
R11,R19,R32,R45 | 4 | 100k |  |  |  | Resistor_SMD:R_0603_1608Metric_Pad0.98x0.95mm_HandSolder | ~ | 0603 SMD | Mouser | 0.02 | 0.08 | Generic | TBD | TBD | https://www.mouser.com/ | Pad0.98x0.95mm in
R12,R24,R37,R50 | 4 | 51k |  |  |  | Resistor_SMD:R_0603_1608Metric_Pad0.98x0.95mm_HandSolder | ~ | 0603 SMD | Mouser | 0.02 | 0.08 | Generic | TBD | TBD | https://www.mouser.com/ | Pad0.98x0.95mm in
R13,R23,R36,R49 | 4 | 100m |  |  |  | Resistor_SMD:R_0805_2012Metric_Pad1.20x1.40mm_HandSolder | ~ | Resistor_SMD:R_0805_2012Metric_Pad1.20x1.40mm_HandSolder | Mouser | 0.5 | 2 | Generic | TBD | TBD | https://www.mouser.com/ | Pad1.20x1.40mm in
R35,R48 | 2 | 70k |  |  |  | Resistor_SMD:R_0603_1608Metric_Pad0.98x0.95mm_HandSolder | ~ | 0603 SMD | Mouser | 0.02 | 0.04 | Generic | TBD | TBD | https://www.mouser.com/ | Pad0.98x0.95mm in
R53,R54,R55 | 3 | 1k |  |  |  | Resistor_SMD:R_0603_1608Metric_Pad0.98x0.95mm_HandSolder | ~ | 0603 SMD | Mouser | 0.02 | 0.06 | Generic | TBD | TBD | https://www.mouser.com/ | Pad0.98x0.95mm in
R56 | 1 | 1M |  |  |  | Resistor_SMD:R_0603_1608Metric_Pad0.98x0.95mm_HandSolder | ~ | 0603 SMD | Mouser | 0.02 | 0.02 | Generic | TBD | TBD | https://www.mouser.com/ | Pad0.98x0.95mm in
TH1,TH2,TH3,TH4 | 4 | 10k |  |  |  | Connector_PinHeader_2.54mm:PinHeader_1x02_P2.54mm_Vertical | ~ | Connector_PinHeader_2.54mm:PinHeader_1x02_P2.54mm_Vertical | Mouser | 0.5 | 2 | Generic | TBD | TBD | https://www.mouser.com/ | 2.54mm:PinHeader in
U1,U2,U4,U5 | 4 | LTC4011CFE |  |  |  | Package_SO:HTSSOP-20-1EP_4.4x6.5mm_P0.65mm_EP2.74x3.86mm | https://www.analog.com/media/en/technical-documentation/data-sheets/4011fb.pdf | Package_SO:HTSSOP-20-1EP_4.4x6.5mm_P0.65mm_EP2.74x3.86mm | Mouser | 0.5 | 2 | Analog Devices | LTC4011EUF#PBF | 584-LTC4011EUF#PBF | https://www.mouser.com/ProductDetail/Analog-Devices/LTC4011EUF-PBF | 0.16" x 0.16"
U3 | 1 | LP2985-3.3 |  |  |  | Package_TO_SOT_SMD:SOT-23-5 | http://www.ti.com/lit/ds/symlink/lp2985.pdf | Package_TO_SOT_SMD:SOT-23-5 | Mouser | 0.5 | 0.5 | Generic | TBD | TBD | https://www.mouser.com/
U6 | 1 | ATmega328P-A |  |  |  | Package_QFP:TQFP-32_7x7mm_P0.8mm | http://ww1.microchip.com/downloads/en/DeviceDoc/ATmega328_P%20AVR%20MCU%20with%20picoPower%20Technology%20Data%20Sheet%2040001984A.pdf | TQFP | Mouser | 3 | 3 | Microchip | ATMEGA328P-AU | 556-ATMEGA328P-AU | https://www.mouser.com/ProductDetail/Microchip/ATMEGA328P-AU | 0.35" x 0.35"
U7,U8 | 2 | INA260 |  |  |  | Package_SO:TSSOP-16_4.4x5mm_P0.65mm | http://www.ti.com/lit/ds/symlink/ina260.pdf | Package_SO:TSSOP-16_4.4x5mm_P0.65mm | Mouser | 0.5 | 1 | Texas Instruments | INA260AIPWR | 595-INA260AIPWR | https://www.mouser.com/ProductDetail/Texas-Instruments/INA260AIPWR | 0.20" x 0.17"
U9 | 1 | CD4050BPWR |  |  |  | Package_SO:SOIC-16_3.9x9.9mm_P1.27mm | http://www.intersil.com/content/dam/intersil/documents/cd40/cd4050bms.pdf | SOIC | Mouser | 1.5 | 1.5 | Generic | TBD | TBD | https://www.mouser.com/ | 3.9x9.9mm in
U10,U11 | 2 | FDS6975 |  |  |  | Package_SO:SOIC-8_3.9x4.9mm_P1.27mm |  | SOIC | Mouser | 1.5 | 3 | Generic | TBD | TBD | https://www.mouser.com/ | 3.9x4.9mm in
U12,U13 | 2 | Si4909DY-T1-GE3 |  |  |  | Package_SO:SOIC-8_3.9x4.9mm_P1.27mm |  | SOIC | Mouser | 1.5 | 3 | Generic | TBD | TBD | https://www.mouser.com/ | 3.9x4.9mm in
Y1 | 1 | 16MHz |  |  |  | Crystal:Resonator_Murata_DSN6-3Pin_W7.0mm_H2.5mm | ~ | Crystal:Resonator_Murata_DSN6-3Pin_W7.0mm_H2.5mm | Mouser | 0.5 | 0.5 | Generic | TBD | TBD | https://www.mouser.com/ | W7.0mm in